## dv_solution_space
Variables | Lower | Upper | Units | Description | Unnamed: 5 | Unnamed: 6
a2 | 0.07 | 0.177 | m | Length of link 1 |  | a2
a3 | 0.0595 | 0.157 | m | Length of link 2 |  | a3
lua | 0.1845 | 0.251 | m | Length of link 3 |  | lua
a4 | 0.05 | 0.1995 | m | Length of link 4 |  | a4
lfa | 0.101 | 0.153 | m | Length of link 5 |  | lfa
a5 | 0.1 | 0.174 | m | Length of link 6 |  | a5
d1 | -0.05 | 0.0008 | m | Offset-1
d2 | -0.05 | 0.02 | m | Offset-2
rho | 1000 | 3670 | kg/m^3 | Density of the links
d | 0.005 | 0.01697 | m | Diameter of the links
K | 9.908 | 28.336 |  | Proportional gain | Thereby mapped to the derivative gain to ensure overdamped nature behavoir | Feedback linearisation (PD control)
taumax | 8.85 | 11.58 | Nm | Maximum torque available at the joint